## Master Calculation
CE 54 Domestic Heating Sizing Method | [5 empty] | Master Calculation
Name & Address of Property | [7 empty] | Date |  | 2013-06-07 |  |  |  | P_Type | Win Fact | Win Const
[14 empty] | Detached | 0.127 | 8.2
[14 empty] | Semi-Detached | 0.127 | 8.2
[14 empty] | Mid Terrace | 0.127 | 8.2
1. Describe property and take three measurements (in metres) | [13 empty] | Top Flat | 0.086 | 5.7
[14 empty] | Mid Flat | 0.086 | 5.7
Property Type |  |  |  | Location |  |  |  | Ext Wall Type |  |  |  | Window Type |  | Bottom Flat | 0.086 | 5.7
Length |  |  |  | Room Height |  |  |  | Roof Type/Ins |  |  |  | No of Chimneys | 0
Width |  |  |  | No. of Floors |  |  |  | Floor Type/Ins | [5 empty] | Loc_Factor
[14 empty] | Northern England | 30 |  | 0
2. Calculate total external wall area (including windows) and exposed perimeter (see section 3 and section 4) | [13 empty] | Midlands | 30 |  | 2000
[14 empty] | Northern Ireland | 26.9 |  | 3000
Length |  | No of Ext Walls |  |  |  | Exposed Perimeter |  | Room Height |  | No. of Floors |  | Total external wall |  | Scotland | 29.4
0 |  |  |  | 0 | [7 empty] | area |  | South East | 27.5
Width |  | No of Ext Walls |  | + | = | 0 | X | 0 | X | 0 | = | 0 | SqM | Wales | 27.5
0 |  |  |  | 0 | [9 empty] | South West | 25
[10 empty] | Total external wall |  | Maximum window
[10 empty] | area |  | area
[8 empty] | 0.9 | X | 0 |  | 0 | SqM
Table 2: Window U-values
3. Calculate the heat losses from windows and external walls | [13 empty] | D/glazed fitted 2002 or later | 2
|  |  |  | Area of Lowest | [9 empty] | D/glazed wood/PVC fitted before 2002 | 3.1
Length |  | Width |  | Floor |  | No. of Floors |  | Total Floor Area | [5 empty] | D/glazed metal fitted before 2002 | 3.7
0 | X | 0 | = | 0 | X | 0 | = | 0 | SqM |  |  |  |  | S/glazed wood/pvc | 4.8
[14 empty] | S/glazed metal | 5.7
Total Floor Area |  | Window Factor |  | Window Constant |  | Est Window Area |  | Act Window Area |  | Window u-Value |  | Window Heat Loss
0 | X | #N/A | + | #N/A | = | #N/A |  |  | X | #N/A | = | #N/A | W/K | Table 3: Wall U-values. Select on year built, if known.
If not known select on construction type.
Total external wall | [13 empty] | Built 2003 or later | 0.35
area |  | Act Window Area |  | Net Wall Area | [5 empty] | Wall u-Value |  | Wall Heat Loss |  | Built 1983 - 2002 | 0.45
0 | - | #N/A | = | #N/A |  |  |  |  | X | #N/A | = | #N/A | W/K | Solid wall 220mm | 2.1
[14 empty] | Unfilled cavity wall | 1.6
[14 empty] | Filled cavity wall | 0.6
4. Calculate the roof and floor heat losses
|  |  |  | Area of Lowest | [9 empty] | Pitched, none | 2.3
|  |  |  | Floor | [5 empty] | Roof u-Value |  | Roof Heat Loss |  | Pitched, 50mm (2") | 1.5
|  |  |  | 0 |  |  |  |  | X | #N/A | = | #N/A | W/K | Pitched, 100mm (4") | 0.4
[6 empty] | Exposed Perimeter | [7 empty] | Pitched, 150mm (6") | 0.25
|  |  |  | 0 | / | 0 | = | #DIV/0! | [5 empty] | Pitched, 200mm (8") or more | 0.2
[10 empty] | Floor u-Value |  | Floor Heat Loss |  | Flat roof built 1983 or later | 0.35
|  |  |  | 0 |  |  |  |  | X | #DIV/0! | = | #DIV/0! | W/K | Flat roof, 25mm (1'') or more | 0.7
[14 empty] | Flat roof, none | 2.3
5. Calculate the ventilation heat loss
Floor type and insulation thickness
Total Floor Area |  | Height | [11 empty] | Suspended, 25mm or less | 1
0 | X | 0 | X | 0.76 | = | 0 |  | Total Flow Rate |  |  |  | Venti'n Heat Loss |  | Solid, 25mm or less | 2
|  | No. of Chimneys |  |  |  | + | = | 0 | X | 0.33 |  | 0 | W/K | Suspended or solid, more than 25mm | 3
|  | 0 | X | 40 | = | 0
[10 empty] | MHRV Efficiency |  | Reduced Loss
[10 empty] | 0% |  | 0 | W/K
7. Calculate any heat loss to adjacent properties (party heat losses),
Length |  | No of Party Walls | [9 empty] | Party Wall |  | Party wall (brick 215mm) | 1.33
0 |  |  |  | 0 |  | Room Height |  | No. of Floors |  | Party Wall u-Value |  | Heat Loss |  | Party ceiling | 1.02
Width |  | No of Party Walls |  | + | X | 10 | X |  | X | 1.33 | = | 0 | W/K | Party floor | 1.02
0 |  |  |  | 0
Party Ceiling
[8 empty] | Lowest Floor Area |  | Party Ceiling u-Value |  | Heat Loss
Party ceiling losses are calculated for mid flats and bottom flats only. | [7 empty] | 0 | X | 1.02 | = | 0 | W/K
Area ÷ exposed perimeter (m) W/m2/K W/m2/K W/m2/K
[12 empty] | Party Floor |  | 0 | 1.41 | 1.87 | 0.63
[8 empty] | Lowest Floor Area |  | Party Floor u-Value |  | Heat Loss |  | 1 | 1.08 | 1.69 | 0.67
Party floor losses are calculated for mid flats and top flats only. | [7 empty] | 0 | X | 1.02 | = | 0 | W/K | 1.5 | 0.98 | 1.52 | 0.67
[14 empty] | 2 | 0.9 | 1.38 | 0.66
[6 empty] | Total Party Heat Loss | [5 empty] | Total Loss |  | 2.5 | 0.84 | 1.27 | 0.64
[6 empty] | 0 |  |  | X | 10.6 | = | 0 | W | 3 | 0.73 | 1.09 | 0.6
[14 empty] | 4 | 0.66 | 0.96 | 0.56
7. Sum the external surface and ventilation heat losses | [13 empty] | 5 | 0.44 | 0.62 | 0.41
[14 empty] | 10 | 0.27 | 0.38 | 0.27
Window Heat Loss |  | Wall Heat Loss |  | Roof Heat Loss |  | Floor Heat Loss |  | Vent'n Heat Loss |  | Location Factor |  | Total External Loss |  | 20 | 0.16 | 0.22 | 0.17
#N/A | + | #N/A | + | #N/A | + | #DIV/0! | + | 0 | X | #N/A | = | #N/A | W/K
8. Calculate required heat output (in kW)
Yes
|  | Are Party Losses Included ?? |  | No |  |  |  | Hot Water |  | 0 |  |  |  |  | No
|  | External Loss |  | Thermal Bridging |  | Additional Element |  | Additional Element |  |  |  | Heat Required
0 | + | #N/A | + | 400 | + | 0 | + | 0 | / | 1000 | = | #N/A | KW
|  | External Loss |  | Thermal Bridging |  | Additional Element |  | Additional Element |  |  |  | Basic Design Heat Loss
|  | #N/A | + | 400 | + | 0 | + | 0 | / | 1150 | = | #N/A | KW
123.45 |  | Calculated Cells - Do Not Change |  |  |  | 3.2 |  | Input Cells |  | 0.375 |  | Optional Input Cells - if known

## Additional Element - 1
CE 54 Domestic Heating Sizing Method | [5 empty] | Additional Element (1)
Ref |  | 0 | [5 empty] | Date |  | 2013-06-07 |  |  |  | P_Type | Win Fact | Win Const
[14 empty] | Detached | 0.127 | 8.2
1. Describe property and take three measurements (in metres) | [13 empty] | Semi-Detached | 0.127 | 8.2
[14 empty] | Mid Terrace | 0.127 | 8.2
Property Type |  | 0 |  | Location |  | 0 |  | Ext Wall Type |  |  |  | Window Type |  | Top Flat | 0.086 | 5.7
Length |  |  |  | Room Height |  |  |  | Roof Type/Ins |  |  |  | No of Chimneys |  | Mid Flat | 0.086 | 5.7
Width |  |  |  | No. of Floors |  |  |  | Floor Type/Ins | [5 empty] | Bottom Flat | 0.086 | 5.7
2. Calculate total external wall area (including windows) and exposed perimeter (see section 3 and section 4) | [13 empty] | Loc_Factor
[14 empty] | Northern England | 30 |  | 0
Length |  | No of Ext Walls |  |  |  | Exposed Perimeter |  | Room Height |  | No. of Floors |  | Total external wall |  | Midlands | 30 |  | 2000
0 |  | 0 |  | 0 | [7 empty] | area |  | Northern Ireland | 26.9 |  | 3000
Width |  | No of Ext Walls |  | + | = | 0 | X | 0 | X | 0 | = | 0 | SqM | Scotland | 29.4
0 |  | 0 |  | 0 | [9 empty] | South East | 27.5
[10 empty] | Total external wall |  | Maximum window |  | Wales | 27.5
[10 empty] | area |  | area |  | South West | 25
[8 empty] | 0.9 | X | 0 |  | 0 | SqM
3. Calculate the heat losses from windows and external walls
|  |  |  | Area of Lowest | [9 empty] | Table 2: Window U-values
Length |  | Width |  | Floor |  | No. of Floors |  | Total Floor Area | [5 empty] | D/glazed fitted 2002 or later | 2
0 | X | 0 | = | 0 | X | 0 | = | 0 | SqM |  |  |  |  | D/glazed wood/PVC fitted before 2002 | 3.1
[14 empty] | D/glazed metal fitted before 2002 | 3.7
Total Floor Area |  | Window Factor |  | Window Constant |  | Est Window Area |  | Act Window Area |  | Window u-Value |  | Window Heat Loss |  | S/glazed wood/pvc | 4.8
0 | X | #N/A | + | #N/A | = | 0 |  |  | X | #N/A | = | #N/A | W/K | S/glazed metal | 5.7
Total external wall | [13 empty] | Table 3: Wall U-values. Select on year built, if known.
area |  | Act Window Area |  | Net Wall Area | [5 empty] | Wall u-Value |  | Wall Heat Loss |  | If not known select on construction type.
0 | - | 0 | = | 0 |  |  |  |  | X | #N/A | = | #N/A | W/K | Built 2003 or later | 0.35
[14 empty] | Built 1983 - 2002 | 0.45
[14 empty] | Solid wall 220mm | 2.1
4. Calculate the roof and floor heat losses | [13 empty] | Unfilled cavity wall | 1.6
|  |  |  | Area of Lowest | [9 empty] | Filled cavity wall | 0.6
|  |  |  | Floor | [5 empty] | Roof u-Value |  | Roof Heat Loss
|  |  |  | 0 |  |  |  |  | X | #N/A | = | #N/A | W/K | Pitched, none | 2.3
[6 empty] | Exposed Perimeter | [7 empty] | Pitched, 50mm (2") | 1.5
|  |  |  | 0 | / | 0 | = | 0 | [5 empty] | Pitched, 100mm (4") | 0.4
[10 empty] | Floor u-Value |  | Floor Heat Loss |  | Pitched, 150mm (6") | 0.25
|  |  |  | 0 |  |  |  |  | X | #N/A | = | #N/A | W/K | Pitched, 200mm (8") or more | 0.2
[14 empty] | Flat roof built 1983 or later | 0.35
[14 empty] | Flat roof, 25mm (1'') or more | 0.7
5. Calculate the ventilation heat loss | [13 empty] | Flat roof, none | 2.3
Total Floor Area |  | Height
0 | X | 0 | X | 0.76 | = | 0 |  | Total Flow Rate |  |  |  | Venti'n Heat Loss |  | Floor type and insulation thickness
|  | No. of Chimneys |  |  |  | + | = | 0 | X | 0.33 |  | 0 | W/K | Suspended, 25mm or less | 1
|  | 0 | X | 40 | = | 0 | [7 empty] | Solid, 25mm or less | 2
[10 empty] | MHRV Efficiency |  | Reduced Loss |  | Suspended or solid, more than 25mm | 3
[10 empty] | 0% |  | 0 | W/K
7. Calculate any heat loss to adjacent properties (party heat losses),
Length |  | No of Party Walls | [9 empty] | Party Wall
0 |  | 1 |  | 0 |  | Room Height |  | No. of Floors |  | Party Wall u-Value |  | Heat Loss
Width |  | No of Party Walls |  | + | X | 0 | X | 1 | X | 1.33 | = | 0 | W/K | Party wall (brick 215mm) | 1.33
0 |  | 0 |  | 0 | [9 empty] | Party ceiling | 1.02
[12 empty] | Party Ceiling |  | Party floor | 1.02
[8 empty] | Lowest Floor Area |  | Party Ceiling u-Value |  | Heat Loss
Party ceiling losses are calculated for mid flats and bottom flats only. | [7 empty] | 0 | X | 1.02 | = | 0 | W/K
Party Floor
[8 empty] | Lowest Floor Area |  | Party Floor u-Value |  | Heat Loss |  | Area ÷ exposed perimeter (m) W/m2/K W/m2/K W/m2/K
Party floor losses are calculated for mid flats and top flats only. | [7 empty] | 0 | X | 1.02 | = | 0 | W/K | 0 | 1.41 | 1.87 | 0.63
[14 empty] | 1 | 1.08 | 1.69 | 0.67
[6 empty] | Total Party Heat Loss | [5 empty] | Total Loss |  | 1.5 | 0.98 | 1.52 | 0.67
[6 empty] | 0 |  |  | X | 10.6 | = | 0 | W | 2 | 0.9 | 1.38 | 0.66
[14 empty] | 2.5 | 0.84 | 1.27 | 0.64
7. Sum the external surface and ventilation heat losses | [13 empty] | 3 | 0.73 | 1.09 | 0.6
[14 empty] | 4 | 0.66 | 0.96 | 0.56
Window Heat Loss |  | Wall Heat Loss |  | Roof Heat Loss |  | Floor Heat Loss |  | Vent'n Heat Loss |  | Location Factor |  | Total External Loss |  | 5 | 0.44 | 0.62 | 0.41
#N/A | + | #N/A | + | #N/A | + | #N/A | + | 0 | X | #N/A | = | #N/A | W/K | 10 | 0.27 | 0.38 | 0.27
[14 empty] | 20 | 0.16 | 0.22 | 0.17

## Additional Element - 2
CE 54 Domestic Heating Sizing Method | [5 empty] | Additional Element (2)
Ref |  | 0 | [5 empty] | Date |  | 2013-06-07 |  |  |  | P_Type | Win Fact | Win Const
[14 empty] | Detached | 0.127 | 8.2
1. Describe property and take three measurements (in metres) | [13 empty] | Semi-Detached | 0.127 | 8.2
[14 empty] | Mid Terrace | 0.127 | 8.2
Property Type |  | 0 |  | Location |  | 0 |  | Ext Wall Type |  |  |  | Window Type |  | Top Flat | 0.086 | 5.7
Length |  |  |  | Room Height |  |  |  | Roof Type/Ins |  |  |  | No of Chimneys |  | Mid Flat | 0.086 | 5.7
Width |  |  |  | No. of Floors |  |  |  | Floor Type/Ins | [5 empty] | Bottom Flat | 0.086 | 5.7
2. Calculate total external wall area (including windows) and exposed perimeter (see section 3 and section 4) | [13 empty] | Loc_Factor
[14 empty] | Northern England | 30 |  | 0
Length |  | No of Ext Walls |  |  |  | Exposed Perimeter |  | Room Height |  | No. of Floors |  | Total external wall |  | Midlands | 30 |  | 2000
0 |  | 0 |  | 0 | [7 empty] | area |  | Northern Ireland | 26.9 |  | 3000
Width |  | No of Ext Walls |  | + | = | 0 | X | 0 | X | 0 | = | 0 | SqM | Scotland | 29.4
0 |  | 0 |  | 0 | [9 empty] | South East | 27.5
[10 empty] | Total external wall |  | Maximum window |  | Wales | 27.5
[10 empty] | area |  | area |  | South West | 25
[8 empty] | 0.9 | X | 0 |  | 0 | SqM
3. Calculate the heat losses from windows and external walls
|  |  |  | Area of Lowest | [9 empty] | Table 2: Window U-values
Length |  | Width |  | Floor |  | No. of Floors |  | Total Floor Area | [5 empty] | D/glazed fitted 2002 or later | 2
0 | X | 0 | = | 0 | X | 0 | = | 0 | SqM |  |  |  |  | D/glazed wood/PVC fitted before 2002 | 3.1
[14 empty] | D/glazed metal fitted before 2002 | 3.7
Total Floor Area |  | Window Factor |  | Window Constant |  | Est Window Area |  | Act Window Area |  | Window u-Value |  | Window Heat Loss |  | S/glazed wood/pvc | 4.8
0 | X | #N/A | + | #N/A | = | 0 |  |  | X | #N/A | = | #N/A | W/K | S/glazed metal | 5.7
Total external wall | [13 empty] | Table 3: Wall U-values. Select on year built, if known.
area |  | Act Window Area |  | Net Wall Area | [5 empty] | Wall u-Value |  | Wall Heat Loss |  | If not known select on construction type.
0 | - | 0 | = | 0 |  |  |  |  | X | #N/A | = | #N/A | W/K | Built 2003 or later | 0.35
[14 empty] | Built 1983 - 2002 | 0.45
[14 empty] | Solid wall 220mm | 2.1
4. Calculate the roof and floor heat losses | [13 empty] | Unfilled cavity wall | 1.6
|  |  |  | Area of Lowest | [9 empty] | Filled cavity wall | 0.6
|  |  |  | Floor | [5 empty] | Roof u-Value |  | Roof Heat Loss
|  |  |  | 0 |  |  |  |  | X | #N/A | = | #N/A | W/K | Pitched, none | 2.3
[6 empty] | Exposed Perimeter | [7 empty] | Pitched, 50mm (2") | 1.5
|  |  |  | 0 | / | 0 | = | 0 | [5 empty] | Pitched, 100mm (4") | 0.4
[10 empty] | Floor u-Value |  | Floor Heat Loss |  | Pitched, 150mm (6") | 0.25
|  |  |  | 0 |  |  |  |  | X | #N/A | = | #N/A | W/K | Pitched, 200mm (8") or more | 0.2
[14 empty] | Flat roof built 1983 or later | 0.35
[14 empty] | Flat roof, 25mm (1'') or more | 0.7
5. Calculate the ventilation heat loss | [13 empty] | Flat roof, none | 2.3
Total Floor Area |  | Height
0 | X | 0 | X | 0.76 | = | 0 |  | Total Flow Rate |  |  |  | Venti'n Heat Loss |  | Floor type and insulation thickness
|  | No. of Chimneys |  |  |  | + | = | 0 | X | 0.33 |  | 0 | W/K | Suspended, 25mm or less | 1
|  | 0 | X | 40 | = | 0 | [7 empty] | Solid, 25mm or less | 2
[10 empty] | MHRV Efficiency |  | Reduced Loss |  | Suspended or solid, more than 25mm | 3
[10 empty] | 0% |  | 0 | W/K
7. Calculate any heat loss to adjacent properties (party heat losses),
Length |  | No of Party Walls | [9 empty] | Party Wall
0 |  |  |  | 0 |  | Room Height |  | No. of Floors |  | Party Wall u-Value |  | Heat Loss
Width |  | No of Party Walls |  | + | X | 0 | X |  | X | 1.33 | = | 0 | W/K | Party wall (brick 215mm) | 1.33
0 |  |  |  | 0 | [9 empty] | Party ceiling | 1.02
[12 empty] | Party Ceiling |  | Party floor | 1.02
[8 empty] | Lowest Floor Area |  | Party Ceiling u-Value |  | Heat Loss
Party ceiling losses are calculated for mid flats and bottom flats only. | [7 empty] | 0 | X | 1.02 | = | 0 | W/K
Party Floor
[8 empty] | Lowest Floor Area |  | Party Floor u-Value |  | Heat Loss |  | Area ÷ exposed perimeter (m) W/m2/K W/m2/K W/m2/K
Party floor losses are calculated for mid flats and top flats only. | [7 empty] | 0 | X | 1.02 | = | 0 | W/K | 0 | 1.41 | 1.87 | 0.63
[14 empty] | 1 | 1.08 | 1.69 | 0.67
[6 empty] | Total Party Heat Loss | [5 empty] | Total Loss |  | 1.5 | 0.98 | 1.52 | 0.67
[6 empty] | 0 |  |  | X | 10.6 | = | 0 | W | 2 | 0.9 | 1.38 | 0.66
[14 empty] | 2.5 | 0.84 | 1.27 | 0.64
7. Sum the external surface and ventilation heat losses | [13 empty] | 3 | 0.73 | 1.09 | 0.6
[14 empty] | 4 | 0.66 | 0.96 | 0.56
Window Heat Loss |  | Wall Heat Loss |  | Roof Heat Loss |  | Floor Heat Loss |  | Vent'n Heat Loss |  | Location Factor |  | Total External Loss |  | 5 | 0.44 | 0.62 | 0.41
#N/A | + | #N/A | + | #N/A | + | #N/A | + | 0 | X | #N/A | = | #N/A | W/K | 10 | 0.27 | 0.38 | 0.27
[14 empty] | 20 | 0.16 | 0.22 | 0.17

## Notes
The method is based on a number of assumptions:
A design internal temperature of 19.2°C
(included in the location factor).
Design external temperatures that depend on
the location of the dwelling (included in the
location factor).
Losses to adjacent dwellings (party heat
losses) are based on a room temperature
difference of 10.6°C.
Floor heat losses are based on both floor
type and exposed perimeter of the dwelling.
Window areas are inferred from floor area.
An allowance of 10% for intermittent heating
is included in the location factor.
An allowance of 5% for distribution losses is
included in the location factor.
An average ventilation rate of 0.76 air
changes per hour, with the facility to take
account of extra heat losses due to open
chimneys.
An allowance of 2kW (3kW for larger hot
water demands) for heating hot water in a
separate cylinder.
A minimum heat output of 8kW for boilers.